## Sheet1
COEP LOGO |  |  | ….............................PROJECT, INSTRUMENT INDEX |  | Document No…....... |  |  | CLIENT NAME ….......
Project No…...................
Date- 21.10.2022
INSTRUMENT INDEX
SR.NO | TAG NO. | NAME OF INSTRUMENT | APPLICATION | LOCATION | P&ID NO. | RANGE | UNIT | DATASHEET NO | PART NO | QTY | REMARK
1 | TE-102 | RTD | MDC OULET TEMPERATURE MEASUREMENT | AFTER DULITION DAMPER DP-2A, DP-2B |  | LATER | DEG. C. | UDB501I740 |  | 1
2 | TE-103 | RTD | MDC OULET TEMPERATURE MEASUREMENT | AFTER DULITION DAMPER DP-2A, DP-2B |  | LATER | DEG. C. | UDB501I740 |  | 1
3 | ZT-103 | POSITION TRANSMITTER | DP-2A MODULATING DILUTION DAMPER A | DILUTION DAMPER, DP-2A |  | LATER | % |  |  | 1
4 | M-103 | MOTORIZED ACUATOR | DP-2A MODULATING DILUTION DAMPER CONTROL | DILUTION DAMPER, DP-2A |  | LATER | NA |  |  | 1
5 | M-103-TSH | TORQUE SWITCH HIGH | DP-2A MODULATING DILUTION DAMPER, TORQUE MONI. | DILUTION DAMPER, DP-2A |  | LATER | NA |  |  | 1
6 | M-103-TSL | TORQUE SWITCH LOW | DP-2A MODULATING DILUTION DAMPER, TORQUE MONI. | DILUTION DAMPER, DP-2A |  | LATER | NA |  |  | 1
7 | ZT-104 | POSITION TRANSMITTER | DP-2B MODULATING DILUTION DAMPER B | DILUTION DAMPER, DP-2B |  | LATER | % |  |  | 1
8 | M-104 | MOTORIZED ACUATOR | DP-2B MODULATING DILUTION DAMPER CONTROL | DILUTION DAMPER, DP-2B |  | LATER | NA |  |  | 1
9 | M-104-TSH | TORQUE SWITCH HIGH | DP-2B MODULATING DILUTION DAMPER, TORQUE MONI. | DILUTION DAMPER, DP-2B |  | LATER | NA |  |  | 1
10 | M-104-TSL | TORQUE SWITCH LOW | DP-2B MODULATING DILUTION DAMPER, TORQUE MONI. | DILUTION DAMPER, DP-2B |  | LATER | NA |  |  | 1
11 | PT-101 | PRESSURE TRANSMITTER | MDC OULET PRESSURE MEASUREMENT | BEFORE ID FAN |  | LATER | mmWC |  |  | 1
12 | TE-113 | RTD | MDC OULET TEMPERATURE MEASUREMENT | BEFORE ID FAN |  | LATER | DEG. C. |  |  | 1
13 | ZSO-102 | POSITION SWITCH OPEN | DP-1 OULET POSITION MONITORING | VENT DAMPER, DP-1, ON/OFF |  | LATER | NA |  |  | 1
14 | ZSC-102 | POSITION SWITCH CLOSE | DP-1 OULET POSITION MONITORING | VENT DAMPER, DP-1, ON/OFF |  | LATER | NA |  |  | 1
15 | M-102 | MOTORIZED ACUATOR | DP-1 ,MDC HOT GAS INLET VENT CONTROL | VENT DAMPER, DP-1, ON/OFF |  | LATER | NA |  |  | 1
16 | M-102-TSH | TORQUE SWITCH HIGH | DP-1 ,MDC HOT GAS INLET VENT DAMPER, TORQUE MONI. | VENT DAMPER, DP-1, ON/OFF |  | LATER | NA |  |  | 1
17 | M-102-TSL | TORQUE SWITCH LOW | DP-1 ,MDC HOT GAS INLET VENT DAMPER, TORQUE MONI. | VENT DAMPER, DP-1, ON/OFF |  | LATER | NA |  |  | 1
18 | ZSO-106A | POSITION SWITCH OPEN | DP-4A ID FAN DISCHARGE ON-OFF DAMPER POSITION MONI. | DAMPER,DP-4A, ON/OFF |  | LATER | NA |  |  | 1
19 | ZSC-106A | POSITION SWITCH CLOSE | DP-4A ID FAN DISCHARGE ON-OFF DAMPER POSITION MONI. | DAMPER,DP-4A, ON/OFF |  | LATER | NA |  |  | 1
20 | M-106A | MOTORIZED ACUATOR | DP-4A ID FAN DISCHARGE ON-OFF DAMPER CONTROL | DAMPER,DP-4A, ON/OFF |  | LATER | NA |  |  | 1
21 | M-106A-TSH | TORQUE SWITCH HIGH | DP-4A, ID FAN DISCHARGE DAMPER, TORQUE MONI. | DAMPER,DP-4A, ON/OFF |  | LATER | NA |  |  | 1
22 | M-106A-TSL | TORQUE SWITCH LOW | DP-4A, ID FAN DISCHARGE DAMPER, TORQUE MONI. | DAMPER,DP-4A, ON/OFF |  | LATER | NA |  |  | 1
23 | PT-102A | PRESSURE TRANSMITTER | ID FAN DISCHARGE PRESSURE CONTROL | BEFORE ,DAMPER,DP-4A |  | LATER | mmWC |  |  | 1
24 | PT-103A | PRESSURE TRANSMITTER | ID FAN DISCHARGE PRESSURE CONTROL | BEFORE ,DAMPER,DP-4A |  | LATER | mmWC |  |  | 1
25 | ZT-105A | POSITION TRANSMITTER | DP-3A, ID FAN SUCTION DAMPER | AFTER ,DAMPER,DP-3A |  | LATER | % |  |  | 1
26 | M-105A | MOTORIZED ACUATOR | DP-3A, ID FAN SUCTION DAMPER CONTROL | AFTER ,DAMPER,DP-3A |  | LATER | NA |  |  | 1
27 | M-105A-TSH | TORQUE SWITCH HIGH | DP-3A, ID FAN SUCTION DAMPER, TORQUE MONI. | AFTER ,DAMPER,DP-3A |  | LATER | NA |  |  | 1
28 | M-105A-TSL | TORQUE SWITCH LOW | DP-3A, ID FAN SUCTION DAMPER, TORQUE MONI. | AFTER ,DAMPER,DP-3A |  | LATER | NA |  |  | 1
29 | ZSO-106B | POSITION SWITCH OPEN | DP-4B ID FAN DISCHARGE ON-OFF DAMPER POSITION MONI. | DAMPER,DP-4B, ON/OFF |  | LATER | NA |  |  | 1
30 | ZSC-106B | POSITION SWITCH CLOSE | DP-4B ID FAN DISCHARGE ON-OFF DAMPER POSITION MONI. | DAMPER,DP-4B, ON/OFF |  | LATER | NA |  |  | 1
31 | M-106B | MOTORIZED ACUATOR | DP-4B ID FAN DISCHARGE ON-OFF DAMPER CONTROL | DAMPER,DP-4B, ON/OFF |  | LATER | NA |  |  | 1
32 | M-106B-TSH | TORQUE SWITCH HIGH | DP-4B, ID FAN DISCHARGE DAMPER, TORQUE MONI. | DAMPER,DP-4B, ON/OFF |  | LATER | NA |  |  | 1
33 | M-106B-TSL | TORQUE SWITCH LOW | DP-4B, ID FAN DISCHARGE DAMPER, TORQUE MONI. | DAMPER,DP-4B, ON/OFF |  | LATER | NA |  |  | 1
34 | PT-102B | PRESSURE TRANSMITTER | ID FAN DISCHARGE PRESSURE CONTROL | BEFORE ,DAMPER,DP-4B |  | LATER | mmWC |  |  | 1
35 | PT-103B | PRESSURE TRANSMITTER | ID FAN DISCHARGE PRESSURE CONTROL | BEFORE ,DAMPER,DP-4B |  | LATER | mmWC |  |  | 1
36 | ZT-105B | POSITION TRANSMITTER | DP-3B, ID FAN SUCTION DAMPER | AFTER ,DAMPER,DP-3B |  | LATER | % |  |  | 1
37 | M-105B | MOTORIZED ACUATOR | DP-3B, ID FAN SUCTION DAMPER CONTROL | AFTER ,DAMPER,DP-3B |  | LATER | NA |  |  | 1
38 | M-105B-TSH | TORQUE SWITCH HIGH | DP-3B, ID FAN SUCTION DAMPER, TORQUE MONI. | AFTER ,DAMPER,DP-3B |  | LATER | NA |  |  | 1
39 | M-105B-TSL | TORQUE SWITCH LOW | DP-3B, ID FAN SUCTION DAMPER, TORQUE MONI. | AFTER ,DAMPER,DP-3B |  | LATER | NA |  |  | 1
40 | WTD-101A1 | RTD | M-101 R PHASE TEMP. MONITORING | M-101, R PHASE |  | LATER | DEG. C. |  |  | 1
41 | WTD-101A2 | RTD | M-101 Y PHASE TEMP. MONITORING | M-101, Y PHASE |  | LATER | DEG. C. |  |  | 1
42 | WTD-101A3 | RTD | M-101 B PHASE TEMP. MONITORING | M-101, B PHASE |  | LATER | DEG. C. |  |  | 1
43 | BTD-DE-101A | RTD | M-101 BEARING TEMP. MONITORING, DE | M-101, DE |  | LATER | DEG. C. |  |  | 1
44 | BTD-NDE-101A | RTD | M-101 TEMP. MONITORING, NDE | M-101, NDE |  | LATER | DEG. C. |  |  | 1
45 | DE-X-101A | VIBRATION TRANSMITTER | M-101 X-AXIS DE VIBRATION MONITORING, DE | M-101, X-AXIS,DE |  | LATER | NA |  |  | 1
46 | DE-Y-101A | VIBRATION TRANSMITTER | M-101 Y-AXIS DE VIBRATION MONITORING, DE | M-101, Y-AXIS, DE |  | LATER | NA |  |  | 1
47 | NDE-X-101A | VIBRATION TRANSMITTER | M-101 X-AXIS NDE VIBRATION MONITORING,NDE | M-101, X-AXIS, NDE |  | LATER | NA |  |  | 1
48 | NDE-Y-101A | VIBRATION TRANSMITTER | M-101 Y-AXIS NDE VIBRATION MONITORING,NDE | M-101, Y-AXIS, NDE |  | LATER | LATER |  |  | 1
49 | WTD-101B1 | RTD | M-101 R PHASE TEMP. MONITORING | M-101, R PHASE |  | LATER | DEG. C. |  |  | 1
50 | WTD-101B2 | RTD | M-101 Y PHASE TEMP. MONITORING | M-101, Y PHASE |  | LATER | DEG. C. |  |  | 1
51 | WTD-101B3 | RTD | M-101 B PHASE TEMP. MONITORING | M-101, B PHASE |  | LATER | DEG. C. |  |  | 1
52 | BTD-DE-101B | RTD | M-101 BEARING TEMP. MONITORING, DE | M-101, DE |  | LATER | DEG. C. |  |  | 1
53 | BTD-NDE-101B | RTD | M-101 TEMP. MONITORING, NDE | M-101, NDE |  | LATER | DEG. C. |  |  | 1
54 | DE-X-101B | VIBRATION TRANSMITTER | M-101 X-AXIS DE VIBRATION MONITORING, DE | M-101, X-AXIS,DE |  | LATER | NA |  |  | 1
55 | DE-Y-101B | VIBRATION TRANSMITTER | M-101 Y-AXIS DE VIBRATION MONITORING, DE | M-101, Y-AXIS, DE |  | LATER | NA |  |  | 1
56 | NDE-X-101B | VIBRATION TRANSMITTER | M-101 X-AXIS NDE VIBRATION MONITORING,NDE | M-101, X-AXIS, NDE |  | LATER | NA |  |  | 1
57 | NDE-Y-101B | VIBRATION TRANSMITTER | M-101 Y-AXIS NDE VIBRATION MONITORING,NDE | M-101, Y-AXIS, NDE |  | LATER | LATER |  |  | 1
58 | PT-104 | PRESSURE TRANSMITTER | FLUE GAS PRESSURE FOR VENT DAMPER CONTROL | BEFORE FLOW MEASUREMENT,FE-101 |  | LATER | mmWC |  |  | 1
59 | ZSO-107 | POSITION SWITCH OPEN | DP-5 VENT DAMPER POSITION MONITORING | VENT DAMPER,DP-5, ON/OFF |  | LATER | NA |  |  | 1
60 | ZSC-107 | POSITION SWITCH CLOSE | DP-5 VENT DAMPER POSITION MONITORING | VENT DAMPER,DP-5, ON/OFF |  | LATER | NA |  |  | 1
61 | M-107 | MOTORIZED ACUATOR | DP-5, RECT. DUCT VENT CONTROL | VENT DAMPER,DP-5, ON/OFF |  | LATER | NA |  |  | 1
62 | M-107-TSH | TORQUE SWITCH HIGH | DP-5, RECT. DUCT VENT DAMPER, TORQUE MONI. | VENT DAMPER,DP-5, ON/OFF |  | LATER | NA |  |  | 1
63 | M-107-TSL | TORQUE SWITCH LOW | DP-5, RECT. DUCT VENT DAMPER, TORQUE MONI. | VENT DAMPER,DP-5, ON/OFF |  | LATER | NA |  |  | 1
64 | FE-101 | VENTURI | HOT GAS FLOW MONITORING | HOT GAS FLOW LINE |  | LATER | M^3//Hr |  |  | 1 | The sizing of Sintered Gas Flow@Min/Nor/Max is 225859/225859/228445 M^3//Hr
65 | PT-101 | DIFF.PRESSURE TRANSMITTER | HOT GAS FLOW MONITORING | HOT GAS FLOW LINE |  | LATER | mmWC |  |  | 1
66 | TE-104 | RTD | HOT GAS LINE TEMPERATURE MONITORING | HOT GAS FLOW LINE |  | LATER | DEG. C. |  |  | 1
67 | PT-112 | PRESSURE TRANSMITTER | CF1, HOT GAS INLET PRESSURE MONITORING | BEFORE CF1, IN BRANCH DUCT |  | LATER | mmWC |  |  | 1
68 | PT-113 | PRESSURE TRANSMITTER | CF1, HOT GAS INLET PRESSURE MONITORING | BEFORE CF1, IN BRANCH DUCT |  | LATER | mmWC |  |  | 1
69 | TE-105A | RTD | COKE TEMP. MEASUREMENT AT BUNKER 1, DAMPER APPL. | BUNKER CF1 |  | LATER | DEG. C. |  |  | 1
70 | TE-105B | RTD | COKE TEMP. MEASUREMENT AT BUNKER 1, DAMPER APPL. | BUNKER CF1 |  | LATER | DEG. C. |  |  | 1
71 | TE-105C | RTD | COKE TEMP. MEASUREMENT AT BUNKER 1, DAMPER APPL. | BUNKER CF1 |  | LATER | DEG. C. |  |  | 1
72 | TE-105D | RTD | COKE TEMP. MEASUREMENT AT BUNKER 1, DAMPER APPL. | BUNKER CF1 |  | LATER | DEG. C. |  |  | 1
73 | LT-101A | LEVEL TRANSMITTER | BUNKER-1 COKE LEVEL MEASUREMENT INTERLOCK | BUNKER CF1 |  | LATER | NA |  |  | 1
74 | LT-101B | LEVEL TRANSMITTER | BUNKER-1 COKE LEVEL MEASUREMENT INTERLOCK | BUNKER CF1 |  | LATER | NA |  |  | 1
75 | ZT-108 | POSITION TRANSMITTER | DP-6, GAS INLET TO CF1 | CF1 INLET DAMPER, DP-6 |  | LATER | % |  |  | 1
76 | M-108 | MOTORIZED ACUATOR | DP-6, GAS INLET CONTROL,CF1 | CF1 INLET DAMPER, DP-6 |  | LATER | NA |  |  | 1
77 | M-108-TSH | TORQUE SWITCH HIGH | DP-6, GAS INLET TO CF1, TORQUE MONI. | CF1 INLET DAMPER, DP-6 |  | LATER | NA |  |  | 1
78 | M-108-TSL | TORQUE SWITCH LOW | DP-6, GAS INLET TO CF1, TORQUE MONI. | CF1 INLET DAMPER, DP-6 |  | LATER | NA |  |  | 1
79 | TE-106A | RTD | COKE TEMP. MEASUREMENT AT BUNKER 1, SPRAY WATER | BUNKER CF1 |  | LATER | DEG. C. |  |  | 1
80 | TE-106B | RTD | COKE TEMP. MEASUREMENT AT BUNKER 1, SPRAY WATER | BUNKER CF1 |  | LATER | DEG. C. |  |  | 1
81 | TE-106C | RTD | COKE TEMP. MEASUREMENT AT BUNKER 1, SPRAY WATER | BUNKER CF1 |  | LATER | DEG. C. |  |  | 1
82 | TE-106D | RTD | COKE TEMP. MEASUREMENT AT BUNKER 1, SPRAY WATER | BUNKER CF1 |  | LATER | DEG. C. |  |  | 1
83 | SOV-112 | SOLENOID VALVE | CF1, SOV FOR WATER SPRAY CONTROL | SPRAY WATER LINE,CF1 |  | LATER | NA |  |  | 1
84 | ZSO-112 | POSITION SWITCH OPEN | SOV-112 POSITION MONITORING | SPRAY WATER LINE,CF1 |  | LATER | NA |  |  | 1
85 | ZSC-112 | POSITION SWITCH CLOSE | SOV-112 POSITION MONITORING | SPRAY WATER LINE,CF1 |  | LATER | NA |  |  | 1
86 | PT-115 | PRESSURE TRANSMITTER | CF2, HOT GAS INLET PRESSURE MONITORING | BEFORE CF2, IN BRANCH DUCT |  | LATER | mmWC |  |  | 1
87 | PT-116 | PRESSURE TRANSMITTER | CF2, HOT GAS INLET PRESSURE MONITORING | BEFORE CF2, IN BRANCH DUCT |  | LATER | mmWC |  |  | 1
88 | TE-107A | RTD | COKE TEMP. MEASUREMENT AT BUNKER 2, DAMPER APPL. | BUNKER CF2 |  | LATER | DEG. C. |  |  | 1
89 | TE-107B | RTD | COKE TEMP. MEASUREMENT AT BUNKER 2, DAMPER APPL. | BUNKER CF2 |  | LATER | DEG. C. |  |  | 1
90 | TE-107C | RTD | COKE TEMP. MEASUREMENT AT BUNKER 2, DAMPER APPL. | BUNKER CF2 |  | LATER | DEG. C. |  |  | 1
91 | TE-107D | RTD | COKE TEMP. MEASUREMENT AT BUNKER 2, DAMPER APPL. | BUNKER CF2 |  | LATER | DEG. C. |  |  | 1
92 | LT-102A | LEVEL TRANSMITTER | BUNKER-2 COKE LEVEL MEASUREMENT INTERLOCK | BUNKER CF2 |  | LATER | NA |  |  | 1
93 | LT-102B | LEVEL TRANSMITTER | BUNKER-2 COKE LEVEL MEASUREMENT INTERLOCK | BUNKER CF2 |  | LATER | NA |  |  | 1
94 | ZT-109 | POSITION TRANSMITTER | DP-10, GAS INLET TO CF2 | CF2 INLET DAMPER, DP-10 |  | LATER | % |  |  | 1
95 | M-109 | MOTORIZED ACUATOR | DP-10, GAS INLET CONTROL,CF2 | CF2 INLET DAMPER, DP-10 |  | LATER | NA |  |  | 1
96 | M-109-TSH | TORQUE SWITCH HIGH | DP-10, GAS INLET TO CF2, TORQUE MONI. | CF2 INLET DAMPER, DP-10 |  | LATER | NA |  |  | 1
97 | M-109-TSL | TORQUE SWITCH LOW | DP-10, GAS INLET TO CF2, TORQUE MONI. | CF2 INLET DAMPER, DP-10 |  | LATER | NA |  |  | 1
98 | TE-108A | RTD | COKE TEMP. MEASUREMENT AT BUNKER 2, SPRAY WATER | BUNKER CF2 |  | LATER | DEG. C. |  |  | 1
99 | TE-108B | RTD | COKE TEMP. MEASUREMENT AT BUNKER 2, SPRAY WATER | BUNKER CF2 |  | LATER | DEG. C. |  |  | 1
100 | TE-108C | RTD | COKE TEMP. MEASUREMENT AT BUNKER 2, SPRAY WATER | BUNKER CF2 |  | LATER | DEG. C. |  |  | 1
101 | TE-108D | RTD | COKE TEMP. MEASUREMENT AT BUNKER 2, SPRAY WATER | BUNKER CF2 |  | LATER | DEG. C. |  |  | 1
102 | SOV-113 | SOLENOID VALVE | CF2, SOV FOR WATER SPRAY CONTROL | SPRAY WATER LINE,CF2 |  | LATER | NA |  |  | 1
103 | ZSO-113 | POSITION SWITCH OPEN | SOV-113 POSITION MONITORING | SPRAY WATER LINE,CF2 |  | LATER | NA |  |  | 1
104 | ZSC-113 | POSITION SWITCH CLOSE | SOV-113 POSITION MONITORING | SPRAY WATER LINE,CF2 |  | LATER | NA |  |  | 1
105 | PT-118 | PRESSURE TRANSMITTER | CF3, HOT GAS INLET PRESSURE MONITORING | BEFORE CF3, IN BRANCH DUCT |  | LATER | mmWC |  |  | 1
106 | PT-119 | PRESSURE TRANSMITTER | CF3, HOT GAS INLET PRESSURE MONITORING | BEFORE CF3, IN BRANCH DUCT |  | LATER | mmWC |  |  | 1
107 | TE-109A | RTD | COKE TEMP. MEASUREMENT AT BUNKER 3, DAMPER APPL. | BUNKER CF3 |  | LATER | DEG. C. |  |  | 1
108 | TE-109B | RTD | COKE TEMP. MEASUREMENT AT BUNKER 3, DAMPER APPL. | BUNKER CF3 |  | LATER | DEG. C. |  |  | 1
109 | TE-109C | RTD | COKE TEMP. MEASUREMENT AT BUNKER 3, DAMPER APPL. | BUNKER CF3 |  | LATER | DEG. C. |  |  | 1
110 | TE-109D | RTD | COKE TEMP. MEASUREMENT AT BUNKER 3, DAMPER APPL. | BUNKER CF3 |  | LATER | DEG. C. |  |  | 1
111 | LT-103A | LEVEL SWITCH | BUNKER-3 COKE LEVEL MEASUREMENT INTERLOCK | BUNKER CF3 |  | LATER | NA |  |  | 1
112 | LT-103B | LEVEL SWITCH | BUNKER-3 COKE LEVEL MEASUREMENT INTERLOCK | BUNKER CF3 |  | LATER | NA |  |  | 1
113 | ZT-110 | POSITION TRANSMITTER | DP-14, GAS INLET TO CF3 | CF3 INLET DAMPER, DP-14 |  | LATER | % |  |  | 1
114 | M-110 | MOTORIZED ACUATOR | DP-14, GAS INLET CONTROL,CF3 | CF3 INLET DAMPER, DP-14 |  | LATER | NA |  |  | 1
115 | M-110-TSH | TORQUE SWITCH HIGH | DP-14, GAS INLET TO CF3, TORQUE MONI. | CF3 INLET DAMPER, DP-14 |  | LATER | NA |  |  | 1
116 | M-110-TSL | TORQUE SWITCH LOW | DP-14, GAS INLET TO CF3, TORQUE MONI. | CF3 INLET DAMPER, DP-14 |  | LATER | NA |  |  | 1
117 | TE-110A | RTD | COKE TEMP. MEASUREMENT AT BUNKER 3, SPRAY WATER | BUNKER CF3 |  | LATER | DEG. C. |  |  | 1
118 | TE-110B | RTD | COKE TEMP. MEASUREMENT AT BUNKER 3, SPRAY WATER | BUNKER CF3 |  | LATER | DEG. C. |  |  | 1
119 | TE-110C | RTD | COKE TEMP. MEASUREMENT AT BUNKER 3, SPRAY WATER | BUNKER CF3 |  | LATER | DEG. C. |  |  | 1
120 | TE-110D | RTD | COKE TEMP. MEASUREMENT AT BUNKER 3, SPRAY WATER | BUNKER CF3 |  | LATER | DEG. C. |  |  | 1
121 | SOV-114 | SOLENOID VALVE | CF3, SOV FOR WATER SPRAY CONTROL | SPRAY WATER LINE,CF3 |  | LATER | NA |  |  | 1
122 | ZSO-114 | POSITION SWITCH OPEN | SOV-114 POSITION MONITORING | SPRAY WATER LINE,CF3 |  | LATER | NA |  |  | 1
123 | ZSC-114 | POSITION SWITCH CLOSE | SOV-114 POSITION MONITORING | SPRAY WATER LINE,CF3 |  | LATER | NA |  |  | 1
124 | PT-121 | PRESSURE TRANSMITTER | CF4, HOT GAS INLET PRESSURE MONITORING | BEFORE CF4, IN BRANCH DUCT |  | LATER | mmWC |  |  | 1
125 | PT-122 | PRESSURE TRANSMITTER | CF4, HOT GAS INLET PRESSURE MONITORING | BEFORE CF4, IN BRANCH DUCT |  | LATER | mmWC |  |  | 1
126 | TE-111A | RTD | COKE TEMP. MEASUREMENT AT BUNKER 4, DAMPER APPL. | BUNKER CF4 |  | LATER | DEG. C. |  |  | 1
127 | TE-111B | RTD | COKE TEMP. MEASUREMENT AT BUNKER 4, DAMPER APPL. | BUNKER CF4 |  | LATER | DEG. C. |  |  | 1
128 | TE-111C | RTD | COKE TEMP. MEASUREMENT AT BUNKER 4, DAMPER APPL. | BUNKER CF4 |  | LATER | DEG. C. |  |  | 1
129 | TE-111D | RTD | COKE TEMP. MEASUREMENT AT BUNKER 4, DAMPER APPL. | BUNKER CF4 |  | LATER | DEG. C. |  |  | 1
130 | LT-104A | LEVEL TRANSMITTER | BUNKER-4 COKE LEVEL MEASUREMENT INTERLOCK | BUNKER CF4 |  | LATER | NA |  |  | 1
131 | LT-104B | LEVEL TRANSMITTER | BUNKER-4 COKE LEVEL MEASUREMENT INTERLOCK | BUNKER CF4 |  | LATER | NA |  |  | 1
132 | ZT-111 | POSITION TRANSMITTER | DP-18, GAS INLET TO CF4 | CF4 INLET DAMPER, DP-18 |  | LATER | % |  |  | 1
133 | M-111 | MOTORIZED ACUATOR | DP-18, GAS INLET CONTROL,CF4 | CF4 INLET DAMPER, DP-18 |  | LATER | NA |  |  | 1
134 | M-111-TSH | TORQUE SWITCH HIGH | DP-18, GAS INLET TO CF4, TORQUE MONI. | CF4 INLET DAMPER, DP-18 |  | LATER | NA |  |  | 1
135 | M-111-TSL | TORQUE SWITCH LOW | DP-18, GAS INLET TO CF4, TORQUE MONI. | CF4 INLET DAMPER, DP-18 |  | LATER | NA |  |  | 1
136 | TE-112A | RTD | COKE TEMP. MEASUREMENT AT BUNKER 4, SPRAY WATER | BUNKER CF4 |  | LATER | DEG. C. |  |  | 1
137 | TE-112B | RTD | COKE TEMP. MEASUREMENT AT BUNKER 4, SPRAY WATER | BUNKER CF4 |  | LATER | DEG. C. |  |  | 1
138 | TE-112C | RTD | COKE TEMP. MEASUREMENT AT BUNKER 4, SPRAY WATER | BUNKER CF4 |  | LATER | DEG. C. |  |  | 1
139 | TE-112D | RTD | COKE TEMP. MEASUREMENT AT BUNKER 4, SPRAY WATER | BUNKER CF4 |  | LATER | DEG. C. |  |  | 1
140 | SOV-115 | SOLENOID VALVE | CF4, SOV FOR WATER SPRAY CONTROL | SPRAY WATER LINE,CF4 |  | LATER | NA |  |  | 1
141 | ZSO-115 | POSITION SWITCH OPEN | SOV-115 POSITION MONITORING | SPRAY WATER LINE,CF4 |  | LATER | NA |  |  | 1
142 | ZSC-115 | POSITION SWITCH CLOSE | SOV-115 POSITION MONITORING | SPRAY WATER LINE,CF4 |  | LATER | NA |  |  | 1
143 | PT-109 | PRESSURE TRANSMITTER | WATER INLET PRESSURE MONITORING | WATER LINE |  | LATER | Kg/cm^2(g) |  |  | 1
144 | FE-102 | ORIFICE | WATER INLET PRESSURE MONITORING | WATER LINE |  | LATER | M^3//Hr |  |  | 1 | The sizing of Spray water Flow@Min/Nor/Max is 20/20/30 M^3//Hr
145 | DPT-102 | DIFF. PRESSURE TRANSMITTER | SPRAY WATER FLOW MEASUREMENT | WATER LINE |  | LATER | mmWC |  |  | 1
COE
| 0 |  | INITIAL SUBMISSION | RBJ | RBJ | VK
| Revision | Date | DESCRIPTION | PREPARED BY | CHECKED BY | APPROVED BY